## Required Fields Guide
Object | Field Name | Required | Description | Example
Common (Rack Mounted) | U Position | Optional | Vertical mounting position of equipment in rack/bay | U12 / Top / Bottom
Common (Rack Mounted) | Rails Used | Optional | Indicates whether bay rails are used for mounting | Yes / No / Integrated
DC Plant | Custom Field Load Amps | Optional | Current DC load drawn from the plant | 850 A
DC Plant | Float Voltage | Optional | Nominal DC float voltage | -48 V
DC Plant | Anticipated Load (A) | Optional | Expected future DC load | 900 A
DC Plant | Engineered Capacity | Optional | Maximum designed DC capacity | 1200 A
DC Plant | Discharge VPC | Optional | Voltage per cell during discharge | 1.75
DC Plant | Target Run Time (Hours) | Optional | Expected backup duration | 3
Generator (Plymouth) | Custom Field Maximum Load | Optional | Maximum electrical load generator can support | 1200 kW
Generator (Wilmington) | Custom Field kW | Optional | Rated real power output of generator | 1500 kW
Generator (Wilmington) | Capacity / Rating | Optional | Nameplate generator capacity | 1500 kVA
Generator (Wilmington) | Power Rating (kW) | Optional | Manufacturer rated output | 1500
ATS Switch | Output Wiring | Required | Electrical wiring configuration | 4-Wire + Ground
ATS Switch (Wilmington) | Rating (Vac) | Required | Voltage rating of ATS | 480 V
ATS Switch (Wilmington) | Rating (A) | Required | Current capacity of ATS | 2000 A
Load Device Switchboard | Line Side | Required | Name of upstream extension/feed | Extension-A
Load Device Switchboard | Source Location | Required | Location of upstream source | Site > Room
UPS | Custom Field Total LD kW | Optional | Total connected UPS load | 650 kW
Load Device UPS → UPS Bank | Power Fed From | Required | UPS feeding the UPS Bank | UPS-A
Load Device UPS Bank → PDU | Source | Required | UPS Bank feeding the PDU | UPS Bank-1
Load Device UPS Bank → PDU | Source Location | Required | Location of UPS Bank | Site > Power Room
PDU | Custom Field PDU Type | Required | Type of PDU | Floor PDU
PDU Panel | Number of Panels | Optional | Panel count (default allowed) | 12
PDU Panel | Mirrored | Optional | Whether panel is mirrored | No
PDU Panel | Neutral Switched Breakers | Optional | Neutral switching enabled | No
PDU Panel Breaker | Power Outlet Location | Required | RPP location | Site > Room
PDU Panel Breaker | Power Outlet Connector | Required | RPP name | RPP-01
RPP | Rating (kVA) | Required | Apparent power capacity of RPP | 175 kVA
Busway Panel | Panel Name | Required | Busway modeled as panel under Floor PDU | Busway-1
Busway Outlet | Outlet Name | Required | Tap-off box connected to busway | Tap-01
Busway Breaker | Breaker Connection | Required | Breaker feeding downstream load | Breaker-A
Rectifier | U Position | Optional | Mounting position in DC bay | U6
Rectifier | Rails Used | Optional | Bay rails usage | Yes
Rectifier | Index | Required | Logical rectifier position number | 1
Plant Panel | Rating (A) | Optional | Maximum current rating | 1200 A
Plant Panel | U Position | Optional | Mounting position | U10
Plant Panel | Rails Used | Optional | Rails usage | Yes
Battery | Plant Name | Required | Associated DC Plant name | DC Plant-A
Battery | U Position | Optional | Battery mounting position | Bottom
Battery | Rails Used | Optional | Rail usage | Integrated
Battery | Orientation | Optional | Battery orientation | Front Facing
Battery | Rating | Optional | Battery capacity rating | 2000 Ah